## units
standardFieldName | units
building_air_static_pressure_sensor | inches-of-water
building_air_static_pressure_setpoint | inches-of-water
bypass_valve_percentage_command | percent
bypass_valve_percentage_sensor | percent
chilled_return_water_isolation_valve_command | no-units
chilled_return_water_isolation_valve_percentage_command | percent
chilled_return_water_isolation_valve_percentage_sensor | percent
chilled_return_water_isolation_valve_status | no-units
chilled_return_water_temperature_sensor | degrees-fahrenheit
chilled_supply_water_isolation_valve_status | no-units
chilled_supply_water_temperature_sensor | degrees-fahrenheit
chilled_supply_water_temperature_setpoint | degrees-fahrenheit
chilled_supply_water_valve_percentage_command | percent
chilled_water_bypass_valve_percentage_command | percent
chilled_water_bypass_valve_percentage_sensor | percent
chilled_water_circulation_pump_run_command | no-units
chilled_water_circulation_pump_run_status | no-units
chilled_water_differential_pressure_sensor | inches-of-water
chilled_water_isolation_valve_command | no-units
chilled_water_isolation_valve_status | no-units
chilled_water_valve_percentage_command | percent
chilled_water_valve_percentage_sensor | percent
cold_aisle_air_temperature_sensor | degrees-fahrenheit
compressor_run_command | no-units
compressor_run_command_1 | no-units
compressor_run_command_2 | no-units
compressor_run_command_3 | no-units
compressor_run_command_4 | no-units
compressor_run_status | no-units
compressor_run_status_1 | no-units
compressor_run_status_2 | no-units
compressor_run_status_3 | no-units
compressor_run_status_4 | no-units
compressor_speed_frequency_sensor | hertz
compressor_speed_percentage_command | percent
condensate_water_alarm | no-units
condenser_pressure_sensor | inches-of-water
condensing_fan_run_command | no-units
condensing_fan_run_status | no-units
condensing_fan_speed_percentage | percent
condensing_fan_speed_percentage_command | percent
condensing_return_water_isolation_valve_percentage_command | percent
condensing_return_water_isolation_valve_percentage_sensor | percent
condensing_return_water_temperature_sensor | degrees-fahrenheit
condensing_supply_water_isolation_valve_percentage_command | percent
condensing_supply_water_isolation_valve_percentage_sensor | percent
condensing_supply_water_temperature_sensor | degrees-fahrenheit
condensing_water_circulation_pump_run_command | no-units
condensing_water_circulation_pump_run_status | no-units
condensing_water_isolation_valve_command | no-units
condensing_water_isolation_valve_status | no-units
cooling_percentage_command | percent
cooling_request_count | no-units
cooling_thermal_power_capacity | tons-of-refrigeration
cooling_thermal_power_sensor | tons-of-refrigeration
current_sensor | amperes
dehumidification_run_command | no-units
differential_pressure_sensor | inches-of-water
differential_pressure_setpoint | inches-of-water
discharge_air_cooling_temperature_setpoint | degrees-fahrenheit
discharge_air_heating_temperature_setpoint | degrees-fahrenheit
discharge_air_isolation_damper_command | no-units
discharge_air_isolation_damper_percentage_command | percent
discharge_air_isolation_damper_status | no-units
discharge_air_static_pressure_sensor | inches-of-water
discharge_air_temperature_sensor | degrees-fahrenheit
discharge_air_temperature_setpoint | degrees-fahrenheit
discharge_fan_current_sensor | amperes
discharge_fan_current_sensor_1 | amperes
discharge_fan_current_sensor_2 | amperes
discharge_fan_power_sensor_1 | kilowatts
discharge_fan_power_sensor_2 | kilowatts
discharge_fan_run_command | no-units
discharge_fan_run_command_2 | no-units
discharge_fan_run_status | no-units
discharge_fan_run_status_1 | no-units
discharge_fan_run_status_2 | no-units
discharge_fan_speed_frequency_sensor | hertz
discharge_fan_speed_frequency_sensor_1 | hertz
discharge_fan_speed_frequency_sensor_2 | hertz
discharge_fan_speed_mode | no-units
discharge_fan_speed_percentage_command | percent
discharge_fan_speed_percentage_command_1 | percent
discharge_fan_speed_percentage_command_2 | percent
discharge_fan_voltage_sensor_1 | volts
discharge_fan_voltage_sensor_2 | volts
dryer_run_status_1 | no-units
dryer_run_status_2 | no-units
dryer_run_status_3 | no-units
dryer_run_status_4 | no-units
dryer_run_status_5 | no-units
economizer_bypass_valve_percentage_command | percent
economizer_bypass_valve_percentage_sensor | percent
economizer_mode | no-units
energy_accumulator | kilowatt-hours
entering_heat_recovery_coil_temperature_sensor | degrees-fahrenheit
evaporator_pressure_sensor | inches-of-water
exhaust_air_damper_percentage_command | percent
exhaust_air_damper_percentage_sensor | percent
exhaust_air_flowrate_sensor | cubic-feet-per-minute
exhaust_air_static_pressure_sensor | inches-of-water
exhaust_air_static_pressure_setpoint | inches-of-water
exhaust_fan_current_sensor | amperes
exhaust_fan_current_sensor_1 | amperes
exhaust_fan_current_sensor_2 | amperes
exhaust_fan_current_sensor_3 | amperes
exhaust_fan_current_sensor_4 | amperes
exhaust_fan_power_sensor | kilowatts
exhaust_fan_power_sensor_1 | kilowatts
exhaust_fan_power_sensor_2 | kilowatts
exhaust_fan_power_sensor_3 | kilowatts
exhaust_fan_power_sensor_4 | kilowatts
exhaust_fan_run_command | no-units
exhaust_fan_run_command_1 | no-units
exhaust_fan_run_command_2 | no-units
exhaust_fan_run_command_3 | no-units
exhaust_fan_run_command_4 | no-units
exhaust_fan_run_status | no-units
exhaust_fan_run_status_1 | no-units
exhaust_fan_run_status_2 | no-units
exhaust_fan_run_status_3 | no-units
exhaust_fan_run_status_4 | no-units
exhaust_fan_speed_frequency_sensor | hertz
exhaust_fan_speed_frequency_sensor_1 | hertz
exhaust_fan_speed_frequency_sensor_2 | hertz
exhaust_fan_speed_frequency_sensor_3 | hertz
exhaust_fan_speed_frequency_sensor_4 | hertz
exhaust_fan_speed_percentage_command | percent
exhaust_fan_speed_percentage_command_1 | percent
exhaust_fan_speed_percentage_command_2 | percent
exhaust_fan_speed_percentage_command_3 | percent
exhaust_fan_speed_percentage_command_4 | percent
exhaust_fan_speed_percentage_sensor | percent
failed_alarm | no-units
failed_chilled_return_water_isolation_valve_alarm | no-units
failed_chilled_water_valve_alarm | no-units
failed_communication_alarm | no-units
failed_compressor_alarm | no-units
failed_discharge_air_temperature_alarm | no-units
failed_discharge_fan_alarm | no-units
failed_discharge_fan_alarm_1 | no-units
failed_discharge_fan_alarm_2 | no-units
failed_exhaust_air_damper_alarm | no-units
failed_exhaust_fan_alarm | no-units
failed_exhaust_fan_alarm_1 | no-units
failed_exhaust_fan_alarm_2 | no-units
failed_exhaust_fan_alarm_3 | no-units
failed_exhaust_fan_alarm_4 | no-units
failed_heater_alarm | no-units
failed_heating_return_water_isolation_valve_alarm | no-units
failed_heating_water_valve_alarm | no-units
failed_isolation_valve_alarm | no-units
failed_mixed_air_temperature_alarm | no-units
failed_outside_air_damper_alarm | no-units
failed_return_air_temperature_alarm | no-units
failed_return_water_isolation_valve_alarm | no-units
failed_supply_air_damper_alarm | no-units
failed_supply_fan_alarm | no-units
failed_supply_fan_alarm_1 | no-units
failed_supply_fan_alarm_2 | no-units
failed_supply_water_temperature_alarm_1 | no-units
failed_supply_water_temperature_alarm_2 | no-units
failed_zone_air_co2_concentration_alarm | no-units
failed_zone_air_temperature_alarm | no-units
fan_run_status | no-units
filter_differential_pressure_sensor | inches-of-water
flowrate_sensor | cubic-feet-per-minute
heat_recovery_water_isolation_valve_command | no-units
heater_run_command | no-units
heater_run_status | no-units
heating_percentage_command | percent
heating_request_count | no-units
heating_return_water_isolation_valve_command | no-units
heating_return_water_isolation_valve_percentage_command | percent
heating_return_water_isolation_valve_percentage_sensor | percent
heating_return_water_isolation_valve_status | no-units
heating_supply_water_isolation_valve_command | no-units
heating_supply_water_isolation_valve_status | no-units
heating_supply_water_temperature_sensor | degrees-fahrenheit
heating_supply_water_valve_percentage_command | percent
heating_supply_water_valve_percentage_sensor | percent
heating_water_isolation_valve_command | no-units
heating_water_isolation_valve_status | no-units
heating_water_valve_percentage_command | percent
heating_water_valve_percentage_sensor | percent
high_building_air_static_pressure_alarm | no-units
high_chilled_return_water_temperature_alarm | no-units
high_chilled_supply_water_temperature_alarm | no-units
high_differential_pressure_alarm | no-units
high_discharge_air_temperature_alarm | no-units
high_exhaust_air_static_pressure_alarm | no-units
high_hot_aisle_air_temperature_alarm | no-units
high_mixed_air_temperature_alarm | no-units
high_return_water_temperature_alarm | no-units
high_supply_air_static_pressure_alarm | no-units
high_supply_air_temperature_alarm | no-units
high_supply_water_temperature_alarm | no-units
high_water_level_alarm | no-units
high_zone_air_co2_concentration_alarm | no-units
high_zone_air_relative_humidity_alarm | no-units
high_zone_air_static_pressure_alarm | no-units
high_zone_air_temperature_alarm | no-units
hot_aisle_air_temperature_sensor | degrees-fahrenheit
hot_water_tank_temperature_sensor | degrees-fahrenheit
hot_water_tank_temperature_setpoint | degrees-fahrenheit
humidification_output_percentage_command | percent
humidification_run_command | no-units
leaving_cooling_coil_temperature_sensor | degrees-fahrenheit
leaving_heat_recovery_coil_temperature_sensor | degrees-fahrenheit
local_override_alarm | no-units
low_building_air_static_pressure_alarm | no-units
low_chilled_return_water_temperature_alarm | no-units
low_chilled_supply_water_temperature_alarm | no-units
low_differential_pressure_alarm | no-units
low_discharge_air_temperature_alarm | no-units
low_exhaust_air_static_pressure_alarm | no-units
low_hot_aisle_air_temperature_alarm | no-units
low_limit_outside_air_damper_percentage_command | percent
low_mixed_air_temperature_alarm | no-units
low_return_air_temperature_alarm | no-units
low_return_water_temperature_alarm | no-units
low_supply_air_flowrate_alarm | no-units
low_supply_air_static_pressure_alarm | no-units
low_supply_air_static_pressure_alarm_2 | no-units
low_supply_air_temperature_alarm | no-units
low_supply_water_temperature_alarm | no-units
low_water_level_alarm | no-units
low_zone_air_static_pressure_alarm | inches-of-water
low_zone_air_temperature_alarm | no-units
makeup_water_valve_percentage_command | percent
mechanical_cooling_bypass_valve_percentage_command | percent
mechanical_cooling_bypass_valve_percentage_sensor | percent
mixed_air_temperature_sensor | degrees-fahrenheit
mixed_air_temperature_setpoint | degrees-fahrenheit
mixed_air_temperature_setpoint_1 | degrees-fahrenheit
mixed_air_temperature_setpoint_2 | degrees-fahrenheit
outside_air_damper_percentage_command | percent
outside_air_damper_percentage_command_1 | percent
outside_air_damper_percentage_command_2 | percent
outside_air_damper_percentage_sensor | percent
outside_air_dewpoint_temperature_sensor | degrees-fahrenheit
outside_air_flowrate_setpoint | cubic-feet-per-minute
outside_air_flowrate_setpoint_1 | cubic-feet-per-minute
outside_air_relative_humidity_sensor | percent-relative-humidity
outside_air_specificenthalpy_sensor | btus-per-pound-dry-air
outside_air_temperature_sensor | degrees-fahrenheit
outside_air_wetbulb_temperature_sensor | degrees-fahrenheit
power_sensor | kilowatts
pressurization_request_count | no-units
process_return_water_temperature_sensor | degrees-fahrenheit
refrigerant_condenser_pressure_sensor | inches-of-water
refrigerant_condenser_pressure_sensor_1 | inches-of-water
refrigerant_condenser_pressure_sensor_2 | inches-of-water
refrigerant_condenser_saturation_temperature_sensor | degrees-fahrenheit
refrigerant_condenser_saturation_temperature_setpoint | degrees-fahrenheit
refrigerant_discharge_temperature_sensor | degrees-fahrenheit
refrigerant_evaporator_pressure_sensor | inches-of-water
refrigerant_evaporator_pressure_sensor_1 | inches-of-water
refrigerant_evaporator_pressure_sensor_2 | inches-of-water
refrigerant_evaporator_saturation_temperature_sensor | degrees-fahrenheit
return_air_damper_percentage_command | percent
return_air_flowrate_sensor | cubic-feet-per-minute
return_air_relative_humidity_sensor | percent-relative-humidity
return_air_relative_humidity_setpoint | percent-relative-humidity
return_air_temperature_sensor | degrees-fahrenheit
return_air_temperature_setpoint | degrees-fahrenheit
return_water_isolation_valve_command | no-units
return_water_isolation_valve_percentage_command | percent
return_water_isolation_valve_percentage_sensor | percent
return_water_isolation_valve_percentage_status | percent
return_water_isolation_valve_status | no-units
return_water_temperature_sensor | degrees-fahrenheit
reversing_valve_command | no-units
run_command | no-units
run_mode | no-units
run_status | no-units
run_status_2 | no-units
schedule_run_command | no-units
smoke_alarm | no-units
speed_frequency_command | hertz
speed_frequency_sensor | hertz
speed_percentage_command | percent
speed_percentage_sensor | percent
supply_air_damper_percentage_command | percent
supply_air_flowrate_sensor | cubic-feet-per-minute
supply_air_flowrate_setpoint | cubic-feet-per-minute
supply_air_static_pressure_sensor | inches-of-water
supply_air_static_pressure_setpoint | inches-of-water
supply_air_temperature_sensor | degrees-fahrenheit
supply_air_temperature_setpoint | degrees-fahrenheit
supply_fan_current_sensor | amperes
supply_fan_current_sensor_1 | amperes
supply_fan_current_sensor_2 | amperes
supply_fan_power_sensor | kilowatts
supply_fan_power_sensor_1 | kilowatts
supply_fan_power_sensor_2 | kilowatts
supply_fan_run_command | no-units
supply_fan_run_command_1 | no-units
supply_fan_run_command_2 | no-units
supply_fan_run_status | no-units
supply_fan_run_status_1 | no-units
supply_fan_run_status_2 | no-units
supply_fan_speed_frequency_sensor | hertz
supply_fan_speed_frequency_sensor_1 | hertz
supply_fan_speed_frequency_sensor_2 | hertz
supply_fan_speed_percentage_command | percent
supply_fan_speed_percentage_command_1 | percent
supply_fan_speed_percentage_command_2 | percent
supply_water_isolation_valve_percentage_command | percent
supply_water_isolation_valve_percentage_sensor | percent
supply_water_temperature_sensor | degrees-fahrenheit
supply_water_temperature_sensor_1 | degrees-fahrenheit
supply_water_temperature_sensor_2 | degrees-fahrenheit
supply_water_temperature_setpoint | degrees-fahrenheit
torque_sensor | newton-meters
user_occupancy_override_status | no-units
ventilation_outside_air_damper_percentage_command | percent
ventilation_outside_air_flowrate_sensor | cubic-feet-per-minute
ventilation_outside_air_flowrate_setpoint | cubic-feet-per-minute
ventilation_outside_air_flowrate_setpoint_2 | cubic-feet-per-minute
ventilation_request_count | no-units
voltage_sensor | volts
warmup_request_count | no-units
water_leak_alarm | no-units
water_leak_detection_alarm | no-units
zone_air_co_concentration_sensor | parts-per-million
zone_air_co_concentration_setpoint | parts-per-million
zone_air_co2_concentration_sensor | parts-per-million
zone_air_co2_concentration_setpoint | parts-per-million
zone_air_cooling_temperature_setpoint | degrees-fahrenheit
zone_air_heating_temperature_setpoint | degrees-fahrenheit
zone_air_refrigerant_concentration_sensor | parts-per-million
zone_air_refrigerant_concentration_setpoint | parts-per-million
zone_air_relative_humidity_sensor | percent-relative-humidity
zone_air_static_pressure_sensor | inches-of-water
zone_air_static_pressure_setpoint | inches-of-water
zone_air_temperature_sensor | degrees-fahrenheit
zone_air_temperature_setpoint | degrees-fahrenheit
zone_floor_temperature_setpoint | degrees-fahrenheit
zone_occupancy_status | no-units
cooling_request_count | kilowatt_hours
cooling_thermal_energy_accumulator | kilowatt_hours
building_return_water_isolation_valve_command | no-units
building_return_water_isolation_valve_status | no-units
building_supply_water_temperature_sensor | degrees-fahrenheit
building_supply_water_temperature_setpoint | degrees-fahrenheit
bypass_valve_percentage_command | percent
chilled_return_water_temperature_sensor | degrees-fahrenheit
chilled_supply_water_isolation_valve_status | no-units
chilled_supply_water_temperature_sensor | degrees-fahrenheit
chilled_water_valve_percentage_command | percent
cooling_request_count | no-units
cooling_thermal_power_sensor | kilobtus-per-hour
current_sensor | amperes
dehumidification_run_command | no-units
differential_pressure_sensor | pounds-force-per-square-inch
differential_pressure_sensor_1 | inches-of-water
differential_pressure_sensor_2 | inches-of-water
differential_pressure_setpoint | pounds-force-per-square-inch
discharge_air_temperature_sensor | degrees-fahrenheit
discharge_air_temperature_setpoint | degrees-fahrenheit | VLOOKUP(R2,Sheet3!A:B,2,FALSE)
discharge_fan_run_command | no-units
discharge_fan_run_status | no-units
discharge_fan_speed_frequency_sensor | hertz
discharge_fan_speed_percentage_command | percent
dishwasher_run_status | no-units
dishwasher_run_status_1 | no-units
dishwasher_run_status_2 | no-units
economizer_mode | no-units
energy_accumulator | kilowatt-hours
exhaust_fan_current_sensor_1 | amperes
exhaust_fan_current_sensor_2 | amperes
exhaust_fan_energy_accumulator_1 | kilowatt-hours
exhaust_fan_energy_accumulator_2 | kilowatt-hours
exhaust_fan_power_sensor_1 | kilowatts
exhaust_fan_power_sensor_2 | kilowatts
exhaust_fan_run_command_1 | no-units
exhaust_fan_run_command_2 | no-units
exhaust_fan_run_status_1 | no-units
exhaust_fan_run_status_2 | no-units
exhaust_fan_speed_frequency_sensor_1 | hertz
exhaust_fan_speed_frequency_sensor_2 | hertz
exhaust_fan_speed_percentage_command_1 | percent
exhaust_fan_speed_percentage_command_2 | percent
exhaust_fan_torque_sensor_1 | newton-meters
exhaust_fan_torque_sensor_2 | newton-meters
exhaust_fan_voltage_sensor_1 | volts
exhaust_fan_voltage_sensor_2 | volts
failed_alarm | no-units
failed_building_return_water_isolation_valve_alarm | no-units
failed_chilled_water_valve_alarm | no-units
failed_communication_alarm | no-units
failed_discharge_air_temperature_alarm | no-units
failed_discharge_fan_alarm | no-units
failed_exhaust_fan_alarm_1 | no-units
failed_exhaust_fan_alarm_2 | no-units
failed_heating_water_valve_alarm | no-units
failed_leaving_cooling_coil_temperature_alarm | no-units
failed_mixed_air_relative_humidity_alarm | no-units
failed_return_air_temperature_alarm | no-units
failed_source_return_water_isolation_valve_alarm | no-units
failed_source_supply_water_isolation_valve_alarm | no-units
failed_supply_fan_alarm_1 | no-units
failed_supply_fan_alarm_2 | no-units
failed_zone_air_temperature_alarm | no-units
flowrate_sensor | us-gallons-per-minute
heating_request_count | no-units
heating_supply_water_isolation_valve_status | no-units
heating_thermal_power_sensor | kilobtus-per-hour
heating_water_valve_percentage_command | percent
high_differential_pressure_alarm | no-units
high_discharge_air_temperature_alarm | no-units
high_mixed_air_temperature_alarm | no-units
high_supply_air_flowrate_alarm | no-units
high_supply_air_static_pressure_alarm | no-units
high_supply_air_temperature_alarm | no-units
high_supply_water_temperature_alarm | no-units
high_zone_air_co2_concentration_alarm | no-units
high_zone_air_temperature_alarm | no-units
leaving_cooling_coil_temperature_sensor | degrees-fahrenheit
low_differential_pressure_alarm | no-units
low_discharge_air_temperature_alarm | no-units
low_limit_outside_air_damper_percentage_command | percent
low_mixed_air_temperature_alarm | no-units
low_return_air_temperature_alarm | no-units
low_return_water_temperature_alarm | no-units
low_supply_air_flowrate_alarm | no-units
low_supply_air_static_pressure_alarm | no-units
low_supply_air_temperature_alarm | no-units
low_supply_water_temperature_alarm | no-units
low_zone_air_temperature_alarm | no-units
min_flowrate_setpoint | us-gallons-per-minute
mixed_air_relative_humidity_sensor | percent-relative-humidity
mixed_air_temperature_sensor | degrees-fahrenheit
outside_air_damper_percentage_command | percent
outside_air_dewpoint_temperature_sensor | degrees-fahrenheit
outside_air_flowrate_sensor | cubic-feet-per-minute
outside_air_relative_humidity_sensor | percent-relative-humidity
outside_air_specificenthalpy_sensor | btus-per-pound-dry-air
outside_air_temperature_sensor | degrees-fahrenheit
outside_air_wetbulb_temperature_sensor | degrees-fahrenheit
power_sensor | kilowatts
pressurization_request_count | no-units
return_air_damper_percentage_command | percent
return_air_relative_humidity_sensor | percent-relative-humidity
return_air_temperature_sensor | degrees-fahrenheit
return_water_isolation_valve_percentage_sensor | percent
source_return_water_isolation_valve_status | no-units
return_water_temperature_sensor | degrees-fahrenheit
return_water_temperature_setpoint | degrees-fahrenheit
run_command | no-units
run_status | no-units
schedule_run_command | no-units
smoke_alarm | no-units
source_return_water_isolation_valve_command | no-units
source_supply_water_isolation_valve_percentage_command | percent
source_supply_water_isolation_valve_percentage_sensor | percent
source_supply_water_temperature_sensor | degrees-fahrenheit
source_supply_water_temperature_setpoint | degrees-fahrenheit
speed_frequency_sensor | hertz
speed_percentage_command | percent
speed_percentage_sensor | percent
supply_air_damper_percentage_command | percent
supply_air_damper_percentage_sensor | percent
supply_air_flowrate_sensor | cubic-feet-per-minute
supply_air_flowrate_setpoint | cubic-feet-per-minute
supply_air_relative_humidity_sensor | percent-relative-humidity
supply_air_static_pressure_sensor | inches-of-water
supply_air_static_pressure_setpoint | inches-of-water
supply_air_temperature_sensor | degrees-fahrenheit
supply_air_temperature_setpoint | degrees-fahrenheit
supply_fan_current_sensor_1 | amperes
supply_fan_current_sensor_2 | amperes
supply_fan_energy_accumulator_1 | kilowatt-hours
supply_fan_energy_accumulator_2 | kilowatt-hours
supply_fan_power_sensor_1 | kilowatts
supply_fan_power_sensor_2 | kilowatts
supply_fan_run_command_1 | no-units
supply_fan_run_command_2 | no-units
supply_fan_run_status_1 | no-units
supply_fan_run_status_2 | no-units
supply_fan_speed_frequency_sensor_1 | hertz
supply_fan_speed_frequency_sensor_2 | hertz
supply_fan_speed_percentage_command_1 | percent
supply_fan_speed_percentage_command_2 | percent
supply_fan_torque_sensor_1 | newton-meters
supply_fan_torque_sensor_2 | newton-meters
supply_fan_voltage_sensor_1 | volts
supply_fan_voltage_sensor_2 | volts
supply_water_isolation_valve_command | no-units
supply_water_temperature_sensor | degrees-fahrenheit
supply_water_temperature_setpoint | degrees-fahrenheit
torque_sensor | newton-meters
user_occupancy_override_status | no-units
ventilation_outside_air_damper_percentage_command | percent
ventilation_outside_air_flowrate_sensor | cubic-feet-per-minute
ventilation_outside_air_flowrate_setpoint | cubic-feet-per-minute
ventilation_request_count | no-units
voltage_sensor | volts
warmup_request_count | no-units
warmup_run_command | no-units